## Costs
Component | Rate (R/ m2) | Total m2 | Cost
Building | 7000 | 21625 | 151375000 | 108125000
Offices | 10000 | 350 | 3500000
Cafeteria | 10000 | 460 | 4600000
Parking & Roads | 1000 | 6145 | 6145000
Restrooms | 7500 | 385 | 2887500
Electrical | 1500 | 22000 | 33000000
Lighting | 1000 | 21625 | 21625000
Ventilation | 1000 | 21625 | 21625000
Fire Safety | 300 | 22000 | 6600000
Equipment |  |  | 92755000
Total |  |  | 344112500
Equipment | Rate (R/ equipment) | No. of equipment | Cost
Storage Racks | 50000 | 28 | 1400000
Model 450 Netting | 175000 | 20 | 3500000
Model 300 Netting | 100000 | 15 | 1500000
Galvaniser | 7000000 | 7 | 49000000
Hexagonal Netting | 300000 | 49 | 14700000
Welded Mesh Netting | 150000 | 10 | 1500000
Packaging Machine | 75000 | 97 | 7275000
Workbenches | 20000 | 4 | 80000
Electric Forklifts | 400000 | 24 | 9600000
Pallet Jacks | 35000 | 120 | 4200000
92755000

## Storage
Product | Height of roll (m) | Aperture (mm) | Wire Diameter (m) | Roll length (m) | Roll Width (m) | Weight per roll (kg) | Galvinized finish | Customer requirements per annum (kg)
Bird Netting | 0.9 | 13 | 0.0006 | 50 | 0.25 | 22.5 | Light | 4000000
Chicken Netting | 1.8 | 25 | 0.0009 | 50 | 0.28 | 41.9 | Light | 5500000
Jackal Netting | 0.6 | 75 | 0.0018 | 50 | 0.37 | 19.5 | Light | 2500000
Pig Netting | 0.9 | 90 | 0.0018 | 30 | 0.29 | 14.7 | Light | 8000000
Welded Mesh | 2 | 50 | 0.0025 | 30 | 0.34 | 70 | Heavy | 6000000
Totals
| Rolls produced per day | Small order rolls | Area needed for one roll | Total area of daily rolls (sqm) | Weekly storage space needed (sqm) | Pallets | 220
Bird Netting | 808.0808 | 81 | 0.225 | 4.5563 | 31.8938 | 5.0625
Chicken Netting | 596.6587 | 60 | 0.504 | 7.56 | 52.92 | 3.75
Jackal Netting | 582.7506 | 59 | 0.222 | 3.2745 | 22.9215 | 3.6875
Pig Netting | 2473.7168 | 248 | 0.261 | 16.182 | 113.274 | 15.5
Welded Mesh | 389.6104 | 39 | 0.68 | 6.63 | 46.41 | 2.4375
Totals | 4850.8173 | 487 | 1.892 | 38.2028 | 267.4193 | 30.4375
| Rolls produced per day | Large order rolls | Area needed for one roll | Total area of daily rolls (sqm) | Weekly storage space needed (sqm) | Pallets
Bird Netting | 808.0808 | 728 | 0.225 | 40.95 | 81.9 | 11.375
Chicken Netting | 596.6587 | 537 | 0.504 | 67.662 | 135.324 | 8.3906
Jackal Netting | 582.7506 | 525 | 0.222 | 29.1375 | 58.275 | 8.2031
Pig Netting | 2473.7168 | 2227 | 0.261 | 145.3118 | 290.6235 | 34.7969
Welded Mesh | 389.6104 | 351 | 0.68 | 59.67 | 119.34 | 5.4844
Totals | 4850.8173 | 4366 | 1.892 | 342.7313 | 685.4625 | 272.875

## Storage Appendix
Sto

## Operation A
Product | Height of roll (m) | Aperture (mm) | Wire Diameter (m) | Roll length (m) | Weight per roll (kg) | Galvinized finish | Demand per annum (tons)
Bird Netting | 0.9 | 13 | 0.0006 | 50 | 22.5 | Light | 4000
Chicken Netting | 1.8 | 25 | 0.0009 | 50 | 41.9 | Light | 5500
Jackal Netting | 0.6 | 75 | 0.0018 | 50 | 19.5 | Light | 2500
Pig Netting | 0.9 | 90 | 0.0018 | 30 | 14.7 | Light | 8000
Welded Mesh | 2 | 50 | 0.0025 | 30 | 70 | Heavy | 6000
Totals | [6 empty] | 26000 |  | 118181.8182
Weight of steel wire coil | 2500 |  |  |  | https://aswonline.com.au/product/industrial-bright-wire-coil-5mm-x-1000kg/
Length of raw material coil (m) | 7000 | Original diameter (m) | 0.005
| Length of coil on exit (m) | Weight per meter (kg) | Metres per roll | Rolls per annum | m needed per annum | km needed per annum |  | 3682659.9327 | 0.0051429 | 18939.3939
Bird Netting | 486111.1111 | 0.0051429 | 4375 | 177777.7778 | 777777777.7778 | 777777.7778 |  | 2250514.4033 | 0.011571 | 26041.6667
Chicken Netting | 216049.3827 | 0.011571 | 3620.9877 | 131264.9165 | 475308641.9753 | 475308.642 |  | 255740.2731 | 0.046286 | 11837.1212
Jackal Netting | 54012.3457 | 0.046286 | 421.2963 | 128205.1282 | 54012345.679 | 54012.3457 |  | 818368.8739 | 0.046286 | 37878.7879
Pig Netting | 54012.3457 | 0.046286 | 317.5926 | 544217.6871 | 172839506.1728 | 172839.5062 |  | 318181.8182 | 0.089286 | 28409.0909
Welded Mesh | 28000 | 0.089286 | 784 | 85714.2857 | 67200000 | 67200 |  |  |  | 123106.0606
Total | 838185.1852 | 0.19857 | 9518.8765 | 1067179.7952 | 1547138271.6049 | 1547138.2716
Days worked per day | 220
| After draw |  | Before draw |  | With 4% scrap allowance (after draw) |  | With 4% scrap allowance (before draw)
| m per day | km per day | m per day | km per day | m per day | km per day | m per day | km per day
Bird Netting | 3535353.5354 | 3535.3535 | 50909.0909 | 50.9091 | 3682659.9327 | 3682.6599 | 53030.303 | 53.0303
Chicken Netting | 2160493.8272 | 2160.4938 | 70000 | 70 | 2250514.4033 | 2250.5144 | 72916.6667 | 72.9167
Jackal Netting | 245510.6622 | 245.5107 | 31818.1818 | 31.8182 | 255740.2731 | 255.7403 | 33143.9394 | 33.1439
Pig Netting | 785634.119 | 785.6341 | 101818.1818 | 101.8182 | 818368.8739 | 818.3689 | 106060.6061 | 106.0606
Welded Mesh | 305454.5455 | 305.4545 | 76363.6364 | 76.3636 | 318181.8182 | 318.1818 | 79545.4545 | 79.5455
Total | 7032446.6891 | 7032.4467 | 330909.0909 | 330.9091 | 7325465.3012 | 7325.4653 | 344696.9697 | 344.697
| Daily Production Requirement (m) | Drawing Speed (m/s) | Drawing Speed machine 2 | Length one machine draws per day | No. of machines needed
Bird Netting | 3682659.9327 | 15 | 15 | 378000 | 20
Chicken Netting | 2250514.4033 | 15 | 15 | 378000 | 12 |  | 1611602366.2551
Jackal Netting | 255740.2731 | 20 | - | 504000 | 1 |  | 75833333.3333
Pig Netting | 818368.8739 | 20 | - | 504000 | 2
Welded Mesh | 318181.8182 | 20 | - | 504000 | 1
Total | 7325465.3012 | 90 |  | 2268000 | 36
*use for 7hrs per day (1hr cleaning and setup time)
No. of raw material coils needed | 49.2424
No. of raw material coils in storage (3 days) | 147.7273
| Height of roll (m) | Roll length (m) | Material thickness (m)
Bird Netting | 0.9 | 50 | 0.0008
Chicken Netting | 1.8 | 50 | 0.0011
Jackal Netting | 0.6 | 50 | 0.002
Pig Netting | 0.9 | 30 | 0.002
Welded Mesh | 2 | 30 | 0.0027

## Op.A Appendix
Product | Height of roll (m) | Aperture (mm) | Wire Diameter (m) | Roll length (m) | Weight per roll (kg) | Galvinized finish | Demand per annum (tons)
Bird Netting | 0.9 | 13 | 0.0006 | 50 | 22.5 | Light | 4000
Chicken Netting | 1.8 | 25 | 0.0009 | 50 | 41.9 | Light | 5500
Jackal Netting | 0.6 | 75 | 0.0018 | 50 | 19.5 | Light | 2500
Pig Netting | 0.9 | 90 | 0.0018 | 30 | 14.7 | Light | 8000
Welded Mesh | 2 | 50 | 0.0025 | 30 | 70 | Heavy | 6000
Totals | [6 empty] | 26000
Weight of steel wire coil | 2500
Length of raw material coil (m) | 7000 | Original diameter (m) | 0.005
| Length of coil on exit (m) | Weight per meter (kg) | Metres per roll | Rolls per annum | m needed per annum | km needed per annum
Bird Netting | 486111.1111 | 0.0051429 | 4375 | 177777.7778 | 777777777.7778 | 777777.7778
Chicken Netting | 216049.3827 | 0.011571 | 3620.9877 | 131264.9165 | 475308641.9753 | 475308.642
Jackal Netting | 54012.3457 | 0.046286 | 421.2963 | 128205.1282 | 54012345.679 | 54012.3457
Pig Netting | 54012.3457 | 0.046286 | 317.5926 | 544217.6871 | 172839506.1728 | 172839.5062
Welded Mesh | 28000 | 0.089286 | 784 | 85714.2857 | 67200000 | 67200
Total | 838185.1852 | 0.19857 | 9518.8765 | 1067179.7952 | 1547138271.6049 | 1547138.2716
Days worked per day | 220
| After draw |  | Before draw |  | With 4% scrap allowance (after draw) |  | With 4% scrap allowance (before draw)
| m per day | km per day | m per day | km per day | m per day | km per day | m per day | km per day
Bird Netting | 3535353.5354 | 3535.3535 | 50909.0909 | 50.9091 | 3682659.9327 | 3682.6599 | 53030.303 | 53.0303
Chicken Netting | 2160493.8272 | 2160.4938 | 70000 | 70 | 2250514.4033 | 2250.5144 | 72916.6667 | 72.9167
Jackal Netting | 245510.6622 | 245.5107 | 31818.1818 | 31.8182 | 255740.2731 | 255.7403 | 33143.9394 | 33.1439
Pig Netting | 785634.119 | 785.6341 | 101818.1818 | 101.8182 | 818368.8739 | 818.3689 | 106060.6061 | 106.0606
Welded Mesh | 305454.5455 | 305.4545 | 76363.6364 | 76.3636 | 318181.8182 | 318.1818 | 79545.4545 | 79.5455
Total | 7032446.6891 | 7032.4467 | 330909.0909 | 330.9091 | 7325465.3012 | 7325.4653 | 344696.9697 | 344.697
| Daily Production Requirement (m) | Drawing Speed (m/s) | Drawing Speed machine 2 | Length one machine draws per day | No. of machines needed
Bird Netting | 3682659.9327 | 15 | 15 | 378000 | 20
Chicken Netting | 2250514.4033 | 15 | 15 | 378000 | 12
Jackal Netting | 255740.2731 | 20 | - | 504000 | 1
Pig Netting | 818368.8739 | 20 | - | 504000 | 2
Welded Mesh | 318181.8182 | 20 | - | 504000 | 1
Total | 7325465.3012 | 90 |  | 2268000 | 36
*use for 7hrs per day (1hr cleaning and setup time)
No. of raw material coils needed | 49.2424
No. of raw material coils in storage (3 days) | 147.7273
| Height of roll (m) | Roll length (m) | Material thickness (m)
Bird Netting | 0.9 | 50 | 0.0008
Chicken Netting | 1.8 | 50 | 0.0011
Jackal Netting | 0.6 | 50 | 0.002
Pig Netting | 0.9 | 30 | 0.002
Welded Mesh | 2 | 30 | 0.0027

## Operation B
Avg galvinisation coating thickness (µm) | 50 |  | https://gaa.com.au/standard-specification-for-hot-dip-galvanizing/
Avg galvinisation coating thickness (m) | 5e-05
Total metal to be galvinised per day (km) | 7032.4467
Zinc density (g/cm^3) | 7.14 |  | pi | 3.1416
Zinc mass per unit area (g/m^2) | 357 |  |  |  | *30 mins needed each morning to replenish galvanisers
*work with 7hrs per day of galvanising time (1hr setup and cleaning time)
| Wire diameter (m) | Surface area per meter (m^2) | Zinc mass per meter (g) | Zinc mass per km (kg) |  |  | Daily demand (m) | Zinc mass needed (kg) | daily lines needed
Bird Netting | 0.0006 | 0.002042 | 5.2051 | 5.2051 |  | Bird Netting | 3682659.9327 | 19168.6388 | 4.564
Chicken Netting | 0.0009 | 0.0029845 | 7.6075 | 7.6075 |  | Chicken Netting | 2250514.4033 | 17120.7073 | 4.0764
Jackal Netting | 0.0018 | 0.0058119 | 14.8145 | 14.8145 |  | Jackal Netting | 255740.2731 | 3788.6733 | 0.90207
Pig Netting | 0.0018 | 0.0058119 | 14.8145 | 14.8145 |  | Pig Netting | 818368.8739 | 12123.7545 | 2.8866
Welded Mesh | 0.0025 | 0.0080111 | 20.42 | 20.42 |  | Welded Mesh | 318181.8182 | 6497.2838 | 1.547
Total |  |  |  | 62.8617 |  |  | 7325465.3012 | 58699.0577 | 14
Galvaniser dimensions | https://www.alibaba.com/product-detail/Customized-Galvanizing-Line-High-Speed-Capacity_1600550137652.html | [5 empty] | wire lines per machine | 2
Length (m) | 100 | 14500 | [5 empty] | machines needed
Width (m) | 5 | [5 empty] | Bird Netting | 2.282
Depth (m) | 3 | [5 empty] | Chicken Netting | 2.0382
Galvanising speed (kg/h) | 600 | [5 empty] | Jackal Netting | 0.45103
[7 empty] | Pig Netting | 1.4433
| yearly requirement (kg) | daily requirement (kg) | hourly requirement (kg) | machines needed |  |  | Welded Mesh | 0.77349
Bird Netting | 4000000 | 18181.8182 | 2597.4026 | 4.329 |  |  |  | 7
Chicken Netting | 5500000 | 25000 | 3571.4286 | 5.9524
Jackal Netting | 2500000 | 11363.6364 | 1623.3766 | 2.7056
Pig Netting | 8000000 | 36363.6364 | 5194.8052 | 8.658
Welded Mesh | 6000000 | 27272.7273 | 3896.1039 | 6.4935
| 26000000 | 118181.8182 | 16883.1169 | 29
Zinc ingot weight (kg) | 25
| Daily demand (m) | Wire radius (m) | Surface area(M^2) | gavlanised coating (kg/m^2) | daily zinc demand (kg
Bird Netting | 3682659.9327 | 0.0003 | 6941.6504 | 0.3 | 2082.4951
Chicken Netting | 2250514.4033 | 0.00045 | 6363.1796 | 0.3 | 1908.9539
Jackal Netting | 255740.2731 | 0.0009 | 1446.1772 | 0.3 | 433.8532
Pig Netting | 818368.8739 | 0.0009 | 4627.767 | 0.3 | 1388.3301
Welded Mesh | 318181.8182 | 0.00125 | 2498.9942 | 0.7 | 1749.2959
| 7325465.3012 |  | 21877.7683 |  | 7562.9281
No. of ingots needed daily | 302.5171
No. of ingots needed for work week | 1512.5856
Length of pallet (m) | 1
Width of pallet (m) | 0.5
Height of pallet (m) | 0.4
No. of layers in pallet | 10 | https://www.boliden.com/48e740/globalassets/products-new/documents/zinc-shg-product-sheet-2022.pdf
No. of slabs on a pallet layer | 8
Area for 5 days storage (sqm) | 9.4537
274.1561

## Op.B Appendix
Avg galvinisation coating thickness (µm) | 50
Avg galvinisation coating thickness (m) | 5e-05
Total metal to be galvinised per day (km) | 7032.4467
Zinc density (g/cm^3) | 7.14 |  | pi | 3.1416
Zinc mass per unit area (g/m^2) | 357
| Wire diameter (m) | Surface area per meter (m^2) | Zinc mass per meter (g) | Zinc mass per km (kg)
Bird Netting | 0.0006 | 0.002042 | 520.5107 | 520.5107
Chicken Netting | 0.0009 | 0.0029845 | 760.7464 | 760.7464
Jackal Netting | 0.0018 | 0.0058119 | 1481.4535 | 1481.4535
Pig Netting | 0.0018 | 0.0058119 | 1481.4535 | 1481.4535
Welded Mesh | 0.0025 | 0.0080111 | 2042.0035 | 2042.0035
Total |  |  |  | 6286.1676
Galvaniser dimensions:
Length (m) | 100
Width (m) | 5
Depth (m) | 3
Galvanising speed (kg/h) | 600
| yearly requirement (kg) | daily requirement (kg) | hourly requirement (kg) | machines needed | *work with 7hrs per day of galvanising time (1hr setup and cleaning time)
Bird Netting | 4000000 | 18181.8182 | 2597.4026 | 1.0823
Chicken Netting | 5500000 | 25000 | 3571.4286 | 1.4881
Jackal Netting | 2500000 | 11363.6364 | 1623.3766 | 0.67641
Pig Netting | 8000000 | 36363.6364 | 5194.8052 | 2.1645
Welded Mesh | 6000000 | 27272.7273 | 3896.1039 | 1.6234
| 26000000 | 118181.8182 | 16883.1169 | 7
Zinc ingot weight (kg) | 25
| Daily demand (m) | Wire radius (m) | Surface area(M^2) | gavlanised coating (kg/m^2) | daily zinc demand (kg
Bird Netting | 3682659.9327 | 0.0003 | 6941.6504 | 0.3 | 2082.4951
Chicken Netting | 2250514.4033 | 0.00045 | 6363.1796 | 0.3 | 1908.9539
Jackal Netting | 255740.2731 | 0.0009 | 1446.1772 | 0.3 | 433.8532
Pig Netting | 818368.8739 | 0.0009 | 4627.767 | 0.3 | 1388.3301
Welded Mesh | 318181.8182 | 0.00125 | 2498.9942 | 0.7 | 1749.2959
| 7325465.3012 |  | 21877.7683 |  | 7562.9281
No. of ingots needed daily | 302.5171
No. of ingots needed for work week | 1512.5856
Length of pallet (m) | 1
Width of pallet (m) | 0.5
Height of pallet (m) | 0.4
No. of layers in pallet | 10
No. of slabs on a pallet layer | 8
Area for 5 days storage (sqm) | 9.4537