## Inputs
DigMore Folding Mini Shovel - Capacity Model: Inputs & Assumptions
Blue = input you can change; black = formula. Yellow = key assumption to confirm.
| Parameter | Value | Unit | Note / source
| Annual demand | 400000 | shovels/yr | 2026 brief
| Workdays per year | 220 | days | 2026 brief
| Daily demand (good) | 1819 | shovels/day | rounded up
| Shift length | 540 | min | 9 h shift (brief)
| Breaks | 60 | min | 30 + 15 + 15 (brief)
| Effective time | 480 | min/day | shift - breaks
| Availability allowance | 0.9 | fraction | designer assumption (setup, changeover, stoppages)
| Productive time / machine | 432 | min/day | effective x availability
| Takt time | 15.83 | s/shovel | effective time / daily demand
| Scrap rate (cutting & stamping) | 0.05 | fraction | 2026 brief (those two steps only)
| Yield | 0.95 | fraction | 1 - scrap
| Pipes per cut | 1 | pipes | designer assumption (bundle cutting raises this)
| Operators per machine | 1 | - | designer assumption (baseline 1:1)
| Packaging cycle (assumed) | 30 | s/shovel | designer assumption (brief: workstation-dependent)
| Tube stock length | 6 | m | designer assumption (to verify with supplier)
| Handle section length | 0.15 | m | 2026 brief (150 mm)
| Sections per tube | 40 | sections | stock length / section length (kerf ignored)
| Heat-treat cycle (assumed) | 6 | h | T6 ageing 5-8 h; supplier-based (to verify)
| Powder line rate (assumed) | 600 | parts/h | typical conveyor line; supplier-based (to verify)
| Coated items per shovel | 3 | items | 2 handle sections + 1 head subassembly

## Capacity
Per-process capacity: machines and operators required
Machines req. = roundup(process time / productive minutes). Operators at 1 per machine (Inputs). Times from the 2026 brief.
Process | Basis | Units / shovel | Scrap at step? | Daily good | Scrap factor | Daily gross | Pieces / op | Operations / day | Cycle time (s) | Process time (min/day) | Prod. min / machine | Machines req. | Utilisation | Operators | Note
Cut handle | per cut | 2 | Yes | 3638 | 1.0526 | 3829.4737 | 1 | 3829.4737 | 15 | 957.3684 | 432 | 3 | 73.87% | 3 | 5% scrap; pipes/cut from equipment
Internal thread (middle handle) | per pipe | 1 | No | 1819 | 1 | 1819 | 1 | 1819 | 20 | 606.3333 | 432 | 2 | 70.18% | 2 | brief
Stamp / form narrowed end (grip) | per pipe | 1 | No | 1819 | 1 | 1819 | 1 | 1819 | 5 | 151.5833 | 432 | 1 | 35.09% | 1 | brief
Knurl + external thread (grip) | per pipe | 1 | No | 1819 | 1 | 1819 | 1 | 1819 | 60 | 1819 | 432 | 5 | 84.21% | 5 | brief; thread rolling can cut this
Stamp shovel head | per part | 1 | Yes | 1819 | 1.0526 | 1914.7368 | 1 | 1914.7368 | 2 | 63.8246 | 432 | 1 | 14.77% | 1 | 5% scrap
Shape / bend shovel head | per head | 1 | No | 1819 | 1 | 1819 | 1 | 1819 | 2 | 60.6333 | 432 | 1 | 14.04% | 1 | brief
Sharpen blade | per shovel | 1 | No | 1819 | 1 | 1819 | 1 | 1819 | 120 | 3638 | 432 | 9 | 93.57% | 9 | brief; main bottleneck
Serrate edge | per shovel | 1 | No | 1819 | 1 | 1819 | 1 | 1819 | 60 | 1819 | 432 | 5 | 84.21% | 5 | brief
Stamp hinge connector | per part | 1 | Yes | 1819 | 1.0526 | 1914.7368 | 1 | 1914.7368 | 2 | 63.8246 | 432 | 1 | 14.77% | 1 | 5% scrap
Bend hinge connector | per part | 1 | No | 1819 | 1 | 1819 | 1 | 1819 | 5 | 151.5833 | 432 | 1 | 35.09% | 1 | brief
Rivet hinge to head | per shovel | 1 | No | 1819 | 1 | 1819 | 1 | 1819 | 5 | 151.5833 | 432 | 1 | 35.09% | 1 | brief
Hand polish / deburr | per head | 1 | No | 1819 | 1 | 1819 | 1 | 1819 | 60 | 1819 | 432 | 5 | 84.21% | 5 | brief
Final assembly | per shovel | 1 | No | 1819 | 1 | 1819 | 1 | 1819 | 30 | 909.5 | 432 | 3 | 70.18% | 3 | brief
Packaging (hand, + visual check) | per shovel | 1 | No | 1819 | 1 | 1819 | 1 | 1819 | 30 | 909.5 | 432 | 3 | 70.18% | 3 | cycle is a designer assumption
TOTAL (line processes) | [11 empty] | 41 |  | 41

## Equipment-dep
Equipment-dependent processes (no brief cycle time)
Powder coating (conveyorised line, enclosed)
Coated items per day | 5457 | items/day
Assumed line rate | 600 | parts/h
Hours needed | 9.095 | h/day
Productive hours / shift | 7.2 | h
Powder lines required | 2 | lines
Note: at the assumed 600 parts/h the line exceeds one shift; a faster line (about 760 parts/h) or a second line is required. Supplier-based; to verify.
Heat treatment (T6 ageing, batch oven)
Subassemblies per day | 1819 | items/day
Assumed cycle | 6 | h/batch
Batches within shift | 1 | batches
Batch size needed (1 oven) | 1819 | items/batch
Note: 1 ageing oven sized to about one day of subassemblies, cycle 5-8 h; oven runs across/after the shift. Supplier-based; to verify.
Sandblasting (enclosed booth / cabinet)
Heads per day | 1819 | items/day
Throughput and booth count: supplier-based estimate required (to verify).

## Materials
Raw material throughput (storage 3D sizing in a later section)
Aluminium round tube
Sections per shovel | 2 | sections
Good sections per day | 3638 | sections/day
Gross sections per day (scrap) | 3829.4737 | sections/day
Sections per 6 m tube | 40 | sections
Tubes per day | 96 | tubes/day
Tubes for 2 weeks (10 days) | 960 | tubes
Aluminium sheet
Blanks per shovel (head + hinge) | 2 | blanks
Good blanks per day | 3638 | blanks/day
Gross blanks per day (scrap) | 3829.4737 | blanks/day
Sheets per day: to be determined from blank size and nesting (designer assumption).

## Summary
Capacity summary and bottlenecks
Takt time (s/shovel) | 15.83
Daily demand (shovels) | 1819
Line machines / stations (total) | 41
Line operators (total, 1:1) | 41
Powder coating lines | 2
Heat-treat ovens (assumed) | 1
Sandblast booths (to verify) | TBD
Largest bottlenecks (machines/stations required):
Sharpen blade | 9
Knurl + external thread | 5
Serrate edge | 5
Hand polish / deburr | 5
Final assembly | 3
Packaging | 3
Cut handle | 3
Insight: the slow manual finishing steps (sharpen 2 min, knurl+thread 1 min, serrate 1 min, polish 1 min) dominate capacity. To meet demand, run parallel stations or adopt faster/automated equipment (thread rolling, automated grinding, bundle cutting).